## BLDController_v1.0_BOM
Cmd | Qty | Value | Device | Package | Parts | Description
| 1 |  | JUMPER-3SMD | SJ_3 | VHAL
| 1 |  | LNRG_4026 | NRG_4026 | L1
| 1 |  | M03-SCREW-5MM | SCREWTERMINAL-5MM-3 | MOTOR | Header 3
| 2 |  | M03SCREW | SCREWTERMINAL-3.5MM-3 | POT, VIN1 | Header 3
| 1 |  | M05SCREW | SCREWTERMINAL-3.5MM-5 | HALL | Header 5
| 3 |  | R0603 | R0603 | R7, R8, R9
| 2 |  | SWITCH-MOMENTARY-2SMD-3 | TACTILE_SWITCH_SMD-3 | S1, S_RST | Various NO switches- pushbuttons, reed, etc
| 1 | 220UF | C_PANAFC1V221-P5.0-D10 | CAPPR500-1000X3200 | C16 | Aluminum Electrolytic Capacitors
| 1 | 0.05 | R2512 | CRF2512 | R1
| 5 | 100nF | C0603 | R0603 | C1, C5, C10, C14, C15
| 1 | 105k | R0603 | R0603 | R11
| 1 | 10nF | C0603 | R0603 | C2
| 2 | 10uF | C0805 | R0805 | C7, C8
| 1 | 10uF | C1206 | 1206 | C9
| 2 | 15k | R0603 | R0603 | R5, R6
| 4 | 1uF | C0805 | R0805 | C3, C6, C11, C13
| 1 | 2.2uF | C0805 | R0805 | C12
| 1 | 20k | R0603 | R0603 | R12
| 3 | 240 | R0603 | R0603 | R2, R3, R4
| 4 | 4.7k | R0603 | R0603 | R10, R13, R14, R15
| 1 | 4.7uF | C0603 | R0603 | C17
| 1 | 4.7uF | C0805 | R0805 | C4
Ti | 3 | CSD88537 | CSD88537 | SO-08 | Q1, Q2, Q3
Ti | 1 | DRV8307 | DRV8307 | PVQFN-N40 | U$1
| 1 | J_SWD | ZIF-06-1MM | ZIF-06-1MM | J1
| 1 | LED-TRICOLOR | LED-TRICOLOR | PLCC4 | RGB | Tri-Color LED SMD
Ti | 1 | LP2980 | LP2980 | SOT23-5L | IC3
| 1 | STM32F042 | STM32F042 | TSSOP20 | IC1 | ARM®-based 32-bit MCU, up to 32 KB Flash, crystal-less USB
Ti | 1 | TPS560200 | TPS560200 | SOT23-5L | IC2